## Compliance Matrix
Req ID | Requirement Text | Source (Spec/DID) | MIL-STD Ref | Verification Method | Test Case ID | Status | Notes
FE-REQ-001 | The FalconEye UAV shall provide a minimum endurance of 25 minutes at nominal payload weight. | FalconEye SysReq v1.0 | MIL-STD-810F (Method 514) | Test | TC-001 | Planned
FE-REQ-002 | The system shall provide encrypted video downlink to the GCS within 2 km LOS range. | FalconEye SysReq v1.0 | NSA Type 1 (simulated) | Analysis/Test | TC-002 | Planned
FE-REQ-003 | The UAV shall withstand light rain and dust conditions during operation. | FalconEye SysReq v1.0 | MIL-STD-810H (Rain, Blowing Dust) | Test | TC-003 | Not Started
FE-REQ-004 | The system shall support semi-autonomous waypoint navigation. | FalconEye SysReq v1.0 | MIL-STD-498-style | Demonstration | TC-004 | In Work
FE-REQ-005 | The GCS shall display EO video at a minimum of 720p resolution. | FalconEye SysReq v1.0 | None | Inspection/Test | TC-005 | Planned
FE-REQ-006 | The complete system (UAV + GCS) shall be transportable by a single operator. | FalconEye SysReq v1.0 | MIL-STD-1472H | Inspection | TC-006 | Not Started